## BoM
KiBot Bill of Materials
|  | Schematic: | spike-eink-badge-mk2 | Component Groups: | 26
|  | Variant: | default | Component Count: | 49
|  | Revision: | Git:65a8089 | Fitted Components: | 49
|  | Date: | 2024-06-11 | Number of PCBs: | 1
|  | KiCad Version: | 8.0.2+dfsg-1 | Total Components: | 49
Row | References | Quantity Per PCB | Value | Part URL | Footprint
1 | BT1 | 1 | CR2032 | http://wedj.sergal.house/part/280/ | BatteryHolder_MPD_BC2003_1x2032
2 | C4 C12 | 2 | 100 nF 20% | http://wedj.sergal.house/part/265/ | C_0603_1608Metric_Pad1.08x0.95mm_HandSolder
3 | C1 C2 C8 C10 C11 C13 C14 C17 | 8 | 1 µF 10% | http://wedj.sergal.house/part/275/ | C_0603_1608Metric_Pad1.08x0.95mm_HandSolder
4 | C7 C15 | 2 | 4.7 µF 10% | http://wedj.sergal.house/part/274/ | C_0805_2012Metric_Pad1.18x1.45mm_HandSolder
5 | C3 C9 C16 | 3 | 10 µF 10% | http://wedj.sergal.house/part/282/ | C_0805_2012Metric_Pad1.18x1.45mm_HandSolder
6 | C5 C6 | 2 | 10 µF 10% | http://wedj.sergal.house/part/276/ | C_0805_2012Metric_Pad1.18x1.45mm_HandSolder
7 | D2 D3 D6 D7 D8 | 5 | 0.5A 30V | http://wedj.sergal.house/part/299/ | D_SMA_Handsoldering
8 | D4 D5 | 2 | B5819W | http://wedj.sergal.house/part/387/ | D_SOD-123
9 | D1 | 1 | Pink | http://wedj.sergal.house/part/322/ | LED_0603_1608Metric_Pad1.05x0.95mm_HandSolder
10 | J1 | 1 | FPC 0.5mm 24P | http://wedj.sergal.house/part/173/ | FPC24_backwards
11 | L1 | 1 | 10 µH 20% | http://wedj.sergal.house/part/279/ | L_Ferrocore_DLG-0403
12 | Q1 Q2 Q3 | 3 | AO3400 | http://wedj.sergal.house/part/305/ | SOT-23-3
13 | Q4 | 1 | AO3401 | http://wedj.sergal.house/part/307/ | SOT-23-3
14 | R6 | 1 | 490 mΩ 1% | http://wedj.sergal.house/part/198/ | R_0805_2012Metric_Pad1.20x1.40mm_HandSolder
15 | R3 | 1 | 100 Ω 1% | http://wedj.sergal.house/part/206/ | R_0603_1608Metric_Pad0.98x0.95mm_HandSolder
16 | R2 | 1 | 330 Ω 1% | http://wedj.sergal.house/part/205/ | R_0603_1608Metric_Pad0.98x0.95mm_HandSolder
17 | R5 | 1 | 1 kΩ 1% | http://wedj.sergal.house/part/209/ | R_0603_1608Metric_Pad0.98x0.95mm_HandSolder
18 | R1 R4 R9 | 3 | 10 kΩ 1% | http://wedj.sergal.house/part/215/ | R_0603_1608Metric_Pad0.98x0.95mm_HandSolder
19 | R7 R8 | 2 | 100 kΩ 5% | http://wedj.sergal.house/part/238/ | R_0603_1608Metric_Pad0.98x0.95mm_HandSolder
20 | SW1 | 1 | SPST | http://wedj.sergal.house/part/382/ | TSB001
21 | SW2 | 1 | ~ | http://wedj.sergal.house/part/379/ | Thumbwheel_BCD_0-9_16x6_SMD
22 | U4 U5 | 2 | 74LVC1G02 | http://wedj.sergal.house/part/160/ | SOT-353_SC-70-5_Handsoldering
23 | U2 | 1 | DW01A | http://wedj.sergal.house/part/384/ | SOT-23-6_Handsoldering
24 | U6 | 1 | Raspberry_Pi_Pico | http://wedj.sergal.house/part/380/ | Raspberry_Pi_Pico_SMD
25 | U1 | 1 | TP4054 | http://wedj.sergal.house/part/383/ | SOT-23-5_HandSoldering
26 | U3 | 1 | W25Q128JVS | http://wedj.sergal.house/part/308/ | SOIC-8_5.23x5.23mm_P1.27mm

## Colors
Columns colors
KiCad Fields (default)
Generated Fields
User Fields